## grid parameters
Correction for Grid Convergence
UTM Zone | 31
true north meridian | 3
site longitude (º) | 2.25
site latitude (º) | 41.6
convergence (grid north): | -0.49796
other means to find convergence: |  | http://www.earthpoint.us/Convert.aspx
Note on C6: miguel: this value will be used to correct So data from geographic coordinates to UTM grid coord. and viceversa

## point to plane
Plane A that contains 3 points
surface name:
waypoint | X (east) | Y (North) | Z (altitude) | AX + BY + CZ + D = 0
1 |  |  |  | A | B | C | D
2 |  |  |  | 0 | 0 | 0 | 0
3 |  |  |  | X/a + Y/b + Z/c = 1 |  |  |  | plane |  | Plane A
|  |  |  | a | b | c |  | a | b | dip dir | dip
|  |  |  | 0 | 0 | 0 |  | #DIV/0! | #DIV/0! | #DIV/0! | #DIV/0!
Distance of n points to the plane A
points | X (east) | Y (North) | Z (altitude) | [6 empty] | distance(m) | Unit
1
2
3
4
5
6
7
8
9
10
11
12

## 2 points & So
Stratigraphic thickness between 2 points | [5 empty] | 3 points contained in So |  |  |  | So in point A Equation
| X (east) | Y (North) | Z (altitude) |  |  | waypoint | X (east) | Y (North) | Z (altitude) | AX + BY + CZ + D = 0
Point A (Base) | [5 empty] | 1 | 0 | 0 | 0 | A | B | C | D
| dipdir | dip |  |  |  | 2 | 8.6909 | 999.9622 | 0 | 0 | 0 | 1000000 | 0
So | [5 empty] | 3 | -999.9622 | 8.6909 | 0
point B (Top) | X (east) | Y (North) | Z (altitude) | thickness(m) | comments
1
2
3
4
5
6
7
8
9
10